## Bill Of Materials
Part | Package | Digi-Key Part # | Qty. | Price (Each) | Price (Tot.) | Designator
TE Connectivity Right Angle Female DB9 Connector | - | A35107-ND | 1 | 2.12 | 2.12 | J8
Molex Mega-Fit 172064-Series 2-Pin Male Header | - | WM10391-ND | 2 | 3.4 | 6.8 | J1, J7
Molex Micro-Fit 43650-Series 3-Pin Male Header | - | WM1861-ND | 3 | 1.41 | 4.23 | J2, J4, J5, J6
Molex Micro-Fit 43045-Series 4-Pin Male Header | - | WM1814-ND | 1 | 1.83 | 1.83 | J4
Molex Micro-Fit 43045-Series 8-Pin Male Header | - | WM1816-ND | 1 | 2.83 | 2.83 | J3
Littelfuse 153-Series MINI Horizontal Fuse Holder | - | F064-ND | 1 | 4.67 | 4.67 | F1
Littelfuse 4A 32V MINI Fuse |  | F6074-ND | 1 | 0.73 | 0.73 | F1
Molex Mega-Fit 171692-Series 2-Pin Female Connector | - | WM10385-ND | 2 | 1 | 2 | -
Molex Micro-Fit 43645-Series 3-Pin Female Connector | - | WM1846-ND | 3 | 0.54 | 1.62 | -
Molex Micro-Fit 43025-Series 4-Pin Female Connector | - | WM1784-ND | 1 | 0.61 | 0.61 | -
Molex Micro-Fit 43025-Series 8-Pin Female Connector | - | WM1786-ND | 1 | 0.76 | 0.76 | -
Molex Mega-Fit 12AWG Gold Crimp Contact | - | WM10404CT-ND | 5 | 1.08 | 5.4 | -
Molex Micro-Fit 43030-Series 20-24AWG Tin Crimp Contact | - | WM1837CT-ND | 25 | 0.1368 | 3.42 | -
CUI PYB30 Series ±15V 30W DC-DC Converter | 7-DIP | 102-2941-ND | 1 | 62.06 | 62.06 | U2
Omron G5LE-1A4-DC12 5A SPST-NO Relay |  | Z2352-ND | 2 | 1.81 | 3.62 | RLY2, RLY3
Omron G5V-1 DC12 1A SPDT Relay |  | Z774-ND | 1 | 2.77 | 2.77 | RLY1
Lite-On LTV-817S Photocoupler | 4-SMD | 160-1367-5-ND | 1 | 0.55 | 0.55 | U1
Microchip MCP6071T-E/OT Low-Offset Op-Amp | SOT-23-5 | MCP6071T-E/OTCT-ND | 1 | 0.96 | 0.96 | U3
0
Kemet X7R 1uF 10% 25V Ceramic Capacitor | 2012 | 399-8004-1-ND | 2 | 0.26 | 0.52 | C2, C4
Kemet X5R 10uF 20% 16V Ceramic Capacitor | 2012 | 399-8013-1-ND | 1 | 0.39 | 0.39 | C1
Panasonic EEE-Series 100uF 20% 25V Aluminium Capacitor |  | PCE4595CT-ND | 2 | 0.99 | 1.98 | C3, C5
Panasonic ERJ-Series 100Ω 1% Resistor | 2012 | P100CCT-ND | 1 | 0.14 | 0.14 | R1
Panasonic ERJ-Series 120Ω 1% Resistor | 2012 | P120CCT-ND | 1 | 0.14 | 0.14 | R4
Panasonic ERJ-Series 200Ω 1% Resistor | 2012 | P200CCT-ND | 1 | 0.14 | 0.14 | R2
Panasonic ERJ-Series 300Ω 1% Resistor | 2012 | P300CCT-ND | 1 | 0.14 | 0.14 | R18
Panasonic ERJ-Series 499Ω 1% Resistor | 2012 | P499CCT-ND | 1 | 0.14 | 0.14 | R8
Panasonic ERJ-Series 510Ω 5% 0.5W Resistor | 2012 | P510ADCT-ND | 1 | 0.33 | 0.33 | R3
Panasonic ERJ-Series 1kΩ 1% Resistor | 2012 | P1.00KCCT-ND | 3 | 0.14 | 0.42 | R13, R14, R15
Panasonic ERJ-Series 1.3kΩ 1% Resistor | 2012 | P1.30KCCT-ND | 2 | 0.14 | 0.28 | R16, R17
Panasonic ERJ-Series 2kΩ 1% Resistor | 2012 | P2.00KCCT-ND | 1 | 0.14 | 0.14 | R7
Panasonic ERJ-Series 10kΩ 1% Resistor | 2012 | P10.0KCCT-ND | 2 | 0.14 | 0.28 | R6, R9
Panasonic ERA-Series 10kΩ 0.1% Resistor | 2012 | P10KDACT-ND | 2 | 0.91 | 1.82 | R11, R12
Panasonic ERJ-Series 15kΩ 1% Resistor | 2012 | P15.0KCCT-ND | 1 | 0.14 | 0.14 | R10
Bourns PWR163S-25-Series 25W 1% Power Resistor | TO-252-3 | PWR163S-25-2R50F-ND | 1 | 3.99 | 3.99 | R5
Fairchild S1G Rectifying Diode | DO-214AC | S1GFSCT-ND | 1 | 0.32 | 0.32 | D1
Lite-On LTST-C170GKT Green LED | 2012 | 160-1179-1-ND | 6 | 0.44 | 2.64 | D2-D7
120.93